## README
Air Monitoring Reference Database — Excel Template
PURPOSE
This workbook is the authoring environment and source of truth for the air monitoring
reference database. Each tab represents one table. Data validation dropdowns on foreign
key columns enforce referential integrity during data entry.
TAB OVERVIEW
Chemicals — Core chemical records (anchor table, populate first)
Devices — Physical instruments only
Sensors — Detection elements (PID, EC, FID, NDIR, etc.)
Sampling_Methods — NIOSH/OSHA/EPA collection methods
Documents — Reference materials (SDSs, ERGs, tech bulletins)
Device_Sensor — Junction: which sensors fit in which devices
Sensor_Chemical — Junction: intended detection (correction factors, ranges)
Sensor_CrossSens — Junction: unintended interference data
Chemical_Method — Junction: which methods apply to which chemicals
Chemical_Document — Junction: which documents relate to which chemicals
KEY STRATEGY
All tables use human-readable natural keys:
Chemicals: CAS number (e.g., 7783-06-4)
Devices: MFG-MODEL slug (e.g., RAE-MULTIRAE-LITE)
Sensors: MFG-TARGET-TECH slug (e.g., RAE-PID-10.6EV)
Methods: AGENCY-NUMBER (e.g., NIOSH-6013)
Documents: TYPE-SUBJECT slug (e.g., SDS-H2S-AIRGAS)
COLOR CODING
Blue bold text = Primary key (unique identifier for this record)
Orange text = Foreign key (must match a PK in another table)
Dropdown columns = Foreign keys with data validation from parent table
DATA ENTRY WORKFLOW
1. Populate Chemicals first (everything references this table)
2. Work device-by-device: add Device → add its Sensors → link in Device_Sensor
3. For each sensor: add Sensor_Chemical rows, then Sensor_CrossSens rows
4. Add Sampling_Methods and link via Chemical_Method
5. Add Documents and link via Chemical_Document
SLUG CONVENTIONS
- ALL CAPS with hyphens as separators
- No spaces, no special characters
- Device: MANUFACTURER-MODEL (e.g., TSI-DUSTTRAK-8530)
- Sensor: MANUFACTURER-TARGET-TECHNOLOGY (e.g., CITY-CO-EC)
- Keep them short but unambiguous
NOTES
- Dropdown lists auto-populate from the PK columns of parent tables
- If you add a new chemical/device/sensor, it becomes available in dropdowns
- Pre-formatted for 200 data rows per tab; extend as needed
- Python upload notebook will validate all FKs before publishing to AGOL

## Devices
Devices
device_id (PK) | manufacturer | model | device_type | sensor_slots | intrinsically_safe | swappable_sensors | ip_rating | weight | certifications | notes
RAE-MULTIRAE-PRO | RAE Systems | MultiRAE Pro | Multi-gas |  |  | Yes | IP65 | 0.68 kg | UL, CSA, ATEX | Pumped multi-gas with PID
RAE-AREARAE-PRO | RAE Systems | AreaRAE Pro | Multi-gas
TSI-DUSTTRAK-8533 | TSI | DustTrak DRX 8533 with 8535 enclosure
TSI-DUSTTRAK-8530 | TSI | DustTrak DRX 8534 | Dust monitor |  |  | No | IP54 | 1.5 kg |  | Real-time aerosol monitor
DRAGER-XAM-8000 | Drager | XAM-8000 | Multi-gas |  |  | Yes | IP65 | 0.64 kg | UL, CSA, ATEX | Up to 6 gas sensors
DRAGER-TUBE | Drager | Gas Detector Tube
DRAGER-CHIP | Drager | Chip Measurement System
HONEYWELL-SPM-FLEX | Honeywell | SPM Flex
THERMO-TVA2020 | Thermo Scientific | TVA 2020
THERMO-PDR1000 | Thermo Scientific | PDR-1000
RAE-ULTRARAE | RAE Systems | UltraRAE
TSI-SIDEPAK-AM520 | TSI | SidePak AM520

## Sensors
Sensors
sensor_id (PK) | manufacturer | part_number | plain_name | commonly_owned | technology | detection_range | resolution | response_time | max_overload | expected_life | Reference | notes
RAE-LEL-1 | RAE Systems | 014-0101-000, 008-1171-001 | Combustible Gases and Vapors (LEL-1) | Y | Catalytic bead | 0-100% | 1% LEL | 30 sec |  | 2 years | Tn-114 pg 4
RAE-LEL-2 | RAE Systems | 014-0114-000, C03-0911-000 | Combustible Gases and Vapors (LEL-2) | Y | Catalytic bead | 0-100% | 1% LEL | 15 sec |  |  | Tn-114 pg 5
RAE-O2-1 | RAE Systems | 170-0003-002, 008-1161-000, C03-0942-000 | Oxygen (O2) | Y | Electrochemical | 0-30% | 0.1% Vol | 15 sec |  |  | Tn-114 pg 8
RAE-O2-4REC | RAE Systems | C03-0908-000 | 4R+ EC Liquid Oxygen (O2) | Y | Electrochemical | 0-30% | 0.2% Vol | 15 sec |  |  | Tn-114 pg 9
RAE-NH3-1 | RAE Systems | 170-0025-000, 008-1125-000, C03-0950-000 | Ammonia (NH3) | Y | Electrochemical | 0 to 100 ppm | 1 ppm | NA |  |  | Tn-114 pg 10
RAE-CO-1 | RAE Systems | 032-0100-000, 008-1112-000, C03-0906-000 | Carbon Monoxide (CO) | Y | Electrochemical | 0 to 500 ppm | 1 ppm | NA | 1500 ppm
RAE-CO-ER | RAE Systems | 032-0100-202, 008-1126-000, C03-0903-000 | Carbon Monoxide (CO) - Extended Range | Y | Electrochemical | 0 to 2000 ppm | 10 ppm | NA
RAE-CL2-1 | RAE Systems | 032-0121-000, 008-1116-001, C03-0978-000 | Chlorine (CL2) | Y | Electrochemical | 0 to 50 ppm | 0.1 ppm | NA
RAE-COSH-CO | RAE Systems | 170-0075-000, C03-0913-000 | CO+H2S Combination Sensor | Y | Electrochemical | 0 to 500 ppm | 1 ppm | NA | 1500 ppm
RAE-COSH-H2S | RAE Systems | 170-0075-000, C03-0913-000 | CO+H2S Combination Sensor | Y | Electrochemical | 0 to 200 ppm | 0.5 ppm | NA | 500 ppm
RAE-HCN-1 | RAE Systems | 170-0012-000, 008-1117-000, C03-0949-000 | Hydrogen Cyanide (HCN) | Y | Electrochemical | 0 to 50 ppm | 1 ppm | NA | 100 ppm
RAE-H2S-1 | RAE Systems | 032-0102-000, 008-1111-000, C03-0907-000, C03-0907-001 | Hydrogen Sulfide (H2S) | Y | Electrochemical | 0 to 100 ppm | 0.1 ppm | NA | 500 ppm
RAE-H2S-ER | RAE Systems | 032-0102-100, 008-1111-200, C03-0904-000 | Hydrogen Sulfide (H2S) Extended Range | Y | Electrochemical | 0 to 1000 ppm | 1 ppm | NA | NA
RAE-NO2-1 | RAE Systems | 032-0112-000, 008-1115-000, C03-0975-000 | Nitrogen Dioxide (NO2) | Y | Electrochemical | 0 to 20 ppm | 0.1 ppm | NA | 150 ppm
RAE-NO-1 | RAE Systems | 032-0111-000, 008-1114-000, C03-0974-000 | Nitric Oxide (NO) | Y | Electrochemical | 0 to 250 ppm | 0.5 ppm | NA | 1000 ppm
RAE-PH3-1 | RAE Systems | 032-0108-000, 008-1119-000 | Phosphine (PH3) - 1 | Y | Electrochemical | 0 to 5 ppm | 0.1 ppm | NA | 20 ppm
RAE-PH3-2 | RAE Systems | C03-0976-000 | Phosphine (PH3) - 2 | Y | Electrochemical | 0 to 20 ppm | 0.1 ppm | NA | NA
RAE-PH3H-3 | RAE Systems | C03-0976-100 | Phosphine (PH3H) - 3 | Y | Electrochemical | 0 to 20 ppm | 0.1 ppm | NA | NA
RAE-SO2-1 | RAE Systems | 008-1113-000, 045-1113-000, C03-0973-100 | Sulfur Dioxide (SO2) | Y | Electrochemical | 0 to 20 ppm | 0.1 ppm | NA | 150 ppm
RAE-COCL2-1 | RAE Systems | C03-0957-000 | Cobalt Chloride (COCl2) | Y | Electrochemical | NA | NA | NA | NA |  | AreaRAE Pro/Plus, MultiRAE, BW RigRat, and ToxiRAE Pro: Sensor Part Numbers | This is not in TN-114, not sure it still exists
RAE-PID-10.6PPB | RAE Systems | C03-0912-001 | PID, Parts-Per-Billion (10.6eV) | Y | PID | 0 to 2000 ppm | 0.01 ppm | 15 sec | NA
RAE-PIDmRAE-10.6 | RAE Systems | C03-0912-002 | PID (10.6 eV) - MultiRAE Extended Range | Y | PID | 0 to 5000 ppm | 0.1 ppm | 15 sec | NA
RAE-PID7R-10.6ER | RAE Systems | C04-0960-000 | 7R+ PID (10.6 eV), Extended Range | Y | PID | 0 to 5000 ppm | 0.1 ppm | <15 sec | NA
RAE-PID4R-9.8 | RAE Systems | C03-0912-010 | 4R+ PID (9.8 eV) | Y | PID | 0 to 2000 ppm | 0.3 ppm | <15 sec | NA
RAE-PID7R-10.6 | RAE Systems | C04-0960-001 | 7R+ PID (10.6 eV) | Y | PID | 0 to 2000 ppm | 0.01 ppm | <15 sec | NA
SPM-HYDRIDES-1 | Honeywell | 1265-4000,1265-3000 | Flex CC XP Hydrides
SPM-MINERAL-1 | Honeywell | 1265-4001,1265-3001 | Flex CC XP Mineral Acids
SPM-MINERAL-EU | Honeywell | 1265-4012,1265-3012 | Flex CC-U XP Mineral Acids (export unrestricted)
SPM-CL-1 | Honeywell | 1265-4002,1265-3002
SPM-OXI-1 | Honeywell | 1265-4004,1265-3004
SPM-AMMINES-1 | Honeywell | 1265-4003,1265-3003
SPM-PHOSGENE-1 | Honeywell | 1265-4007,1265-3007
SPM-DIISO-1 | Honeywell | 1265-4006,1265-3006
SPM-HYDRAZINES-1 | Honeywell | 1265-4008,1265-3008
SPM-HCN-1 | Honeywell | 1265-4009
SPM-SO2-1 | Honeywell | 1265-4005,1265-3005
SPM-O3-1 | Honeywell | 1265-4011,1265-3011
SPM-H2O2-1 | Honeywell | 1265-4010,1265-3010

## Sampling_Methods
Sampling Methods
method_id (PK) | agency | method_number | method_name | media_type | flow_rate | sample_duration | analytical_technique | url

## Documents
Documents
document_id (PK) | title | doc_type | url | source | notes

## Device_Sensor
Device_Sensor (Junction)
device_id (FK) | sensor_id (FK) | slot_position | is_default | notes
RAE-MULTIRAE-PRO | RAE-LEL-1
RAE-AREARAE-PRO | RAE-LEL-1
RAE-MULTIRAE-PRO | RAE-LEL-2
RAE-AREARAE-PRO | RAE-LEL-2
RAE-MULTIRAE-PRO | RAE-O2-1
RAE-AREARAE-PRO | RAE-O2-1
RAE-MULTIRAE-PRO | RAE-O2-4REC
RAE-AREARAE-PRO | RAE-O2-4REC
RAE-MULTIRAE-PRO | RAE-NH3-1
RAE-AREARAE-PRO | RAE-NH3-1
RAE-MULTIRAE-PRO | RAE-CO-1
RAE-AREARAE-PRO | RAE-CO-1
RAE-MULTIRAE-PRO | RAE-CO-ER
RAE-AREARAE-PRO | RAE-CO-ER
RAE-MULTIRAE-PRO | RAE-CL2-1
RAE-AREARAE-PRO | RAE-CL2-1
RAE-MULTIRAE-PRO | RAE-COSH-CO
RAE-MULTIRAE-PRO | RAE-COSH-H2S
RAE-MULTIRAE-PRO | RAE-HCN-1
RAE-AREARAE-PRO | RAE-HCN-1
RAE-MULTIRAE-PRO | RAE-H2S-1
RAE-AREARAE-PRO | RAE-H2S-1
RAE-MULTIRAE-PRO | RAE-H2S-ER
RAE-MULTIRAE-PRO | RAE-H2S-ER
RAE-MULTIRAE-PRO | RAE-NO2-1
RAE-AREARAE-PRO | RAE-NO2-1
RAE-MULTIRAE-PRO | RAE-NO-1
RAE-AREARAE-PRO | RAE-NO-1
RAE-MULTIRAE-PRO | RAE-PH3-1
RAE-AREARAE-PRO | RAE-PH3-1
RAE-MULTIRAE-PRO | RAE-PH3-2
RAE-AREARAE-PRO | RAE-PH3-2
RAE-MULTIRAE-PRO | RAE-PH3H-3
RAE-MULTIRAE-PRO | RAE-SO2-1
RAE-AREARAE-PRO | RAE-SO2-1
RAE-MULTIRAE-PRO | RAE-COCL2-1
RAE-AREARAE-PRO | RAE-COCL2-1
RAE-MULTIRAE-PRO | RAE-PID-10.6PPB
RAE-AREARAE-PRO | RAE-PID-10.6PPB
RAE-MULTIRAE-PRO | RAE-PIDmRAE-10.6
RAE-AREARAE-PRO | RAE-PID7R-10.6ER
RAE-AREARAE-PRO | RAE-PID7R-10.6
RAE-AREARAE-PRO | RAE-PID4R-9.8
HONEYWELL-SPM-FLEX | SPM-HYDRIDES-1
HONEYWELL-SPM-FLEX | SPM-MINERAL-1
HONEYWELL-SPM-FLEX | SPM-MINERAL-EU
HONEYWELL-SPM-FLEX | SPM-CL-1
HONEYWELL-SPM-FLEX | SPM-OXI-1
HONEYWELL-SPM-FLEX | SPM-AMMINES-1
HONEYWELL-SPM-FLEX | SPM-PHOSGENE-1
HONEYWELL-SPM-FLEX | SPM-DIISO-1
HONEYWELL-SPM-FLEX | SPM-HYDRAZINES-1
HONEYWELL-SPM-FLEX | SPM-HCN-1
HONEYWELL-SPM-FLEX | SPM-SO2-1
HONEYWELL-SPM-FLEX | SPM-O3-1
HONEYWELL-SPM-FLEX | SPM-H2O2-1

## Sensor_Chemical
Sensor_Chemical — Intended Detection (Junction)
sensor_id (FK) | chemical_id (FK) | relationship_type | correction_factor | detection_range_low | detection_range_high | range_unit | notes
RAE-LEL-1 | Acetone | primary | 2.2 | 0 | 100 | %LEL
RAE-LEL-1 | Ammonia | primary | 0.8 | 0 | 100 | %LEL
RAE-LEL-1 | *Benzene | primary | 2.8 | 0 | 100 | %LEL
RAE-LEL-1 | Carbon Monoxide | primary | 1.2 | 0 | 100 | %LEL
RAE-LEL-1 | Cyclohexane | primary | 2.5 | 0 | 100 | %LEL
RAE-LEL-1 | Ethanol (ethyl alcohol) | primary | 1.7 | 0 | 100 | %LEL
RAE-LEL-1 | Ethyl acetate | primary | 2.2 | 0 | 100 | %LEL
RAE-LEL-1 | Hydrogen | primary | 2.3 | 0 | 100 | %LEL
RAE-LEL-1 | Isobutylene | primary | 1.5 | 0 | 100 | %LEL
RAE-LEL-1 | Isoproponal | primary | 2.6 | 0 | 100 | %LEL
RAE-LEL-1 | Leaded Gasoline | primary | 2.8 | 0 | 100 | %LEL
RAE-LEL-1 | Methane | primary | 1 | 0 | 100 | %LEL
RAE-LEL-1 | Methanol | primary | 2 | 0 | 100 | %LEL
RAE-LEL-1 | Methyl Ethyl Ketone (MEK) (2-butanone) | primary | 2.6 | 0 | 100 | %LEL
RAE-LEL-1 | Butane (n-butane) | primary | 1..6 | 0 | 100 | %LEL
RAE-LEL-1 | Heptane | primary | 3.5 | 0 | 100 | %LEL
RAE-LEL-1 | Hexane | primary | 3.3 | 0 | 100 | %LEL
RAE-LEL-1 | Octane | primary | 3.8 | 0 | 100 | %LEL
RAE-LEL-1 | Pentane | primary | 2.2 | 0 | 100 | %LEL
RAE-LEL-1 | Phosphine Note: reacts photochemically to form products that can coat a PID lamp over time. | primary | 0.26 | 0 | 100 | %LEL
RAE-LEL-1 | Propane | primary | 1.6 | 0 | 100 | %LEL
RAE-LEL-1 | Propene | primary | 1.5 | 0 | 100 | %LEL
RAE-LEL-1 | Toluene | primary | 3.5 | 0 | 100 | %LEL
RAE-LEL-1 | Turpentine | primary | 2.9 | 0 | 100 | %LEL
RAE-LEL-2 | Acetone | primary | 2.2 | 0 | 100 | %LEL
RAE-LEL-2 | Ammonia | primary | 0.8 | 0 | 100 | %LEL
RAE-LEL-2 | *Benzene | primary | 2.5 | 0 | 100 | %LEL
RAE-LEL-2 | Carbon Monoxide | primary | 1.2 | 0 | 100 | %LEL
RAE-LEL-2 | Cyclohexane | primary | 2.5 | 0 | 100 | %LEL
RAE-LEL-2 | Ethanol (ethyl alcohol) | primary | 1.7 | 0 | 100 | %LEL
RAE-LEL-2 | Ethyl acetate | primary | 2.2 | 0 | 100 | %LEL
RAE-LEL-2 | Hydrogen | primary | 1.2 | 0 | 100 | %LEL
RAE-LEL-2 | Isobutylene | primary | 1.5 | 0 | 100 | %LEL
RAE-LEL-2 | Isoproponal | primary | 2.6 | 0 | 100 | %LEL
RAE-LEL-2 | Leaded Gasoline | primary | 2.4 | 0 | 100 | %LEL
RAE-LEL-2 | Methane | primary | 1 | 0 | 100 | %LEL
RAE-LEL-2 | Methanol | primary | 1.5 | 0 | 100 | %LEL
RAE-LEL-2 | Methyl Ethyl Ketone (MEK) (2-butanone) | primary | 2.6 | 0 | 100 | %LEL
RAE-LEL-2 | Butane (n-butane) | primary | 1.6 | 0 | 100 | %LEL
RAE-LEL-2 | Heptane | primary | 2.7 | 0 | 100 | %LEL
RAE-LEL-2 | Hexane | primary | 2.5 | 0 | 100 | %LEL
RAE-LEL-2 | Octane | primary | 2.9 | 0 | 100 | %LEL
RAE-LEL-2 | Pentane | primary | 2 | 0 | 100 | %LEL
RAE-LEL-2 | Phosphine Note: reacts photochemically to form products that can coat a PID lamp over time. | primary | 0.26 | 0 | 100 | %LEL
RAE-LEL-2 | Propane | primary | 1.6 | 0 | 100 | %LEL
RAE-LEL-2 | Propene | primary | 1.7 | 0 | 100 | %LEL
RAE-LEL-2 | Toluene | primary | 3 | 0 | 100 | %LEL
RAE-LEL-2 | Turpentine | primary | 2.9 | 0 | 100 | %LEL
RAE-O2-1 | Oxygen | primary |  | 0 | 30 | %vol
RAE-O2-4REC | Oxygen | primary |  | 0 | 30 | %vol
RAE-NH3-1 | Ammonia | primary |  | 0 | 100 | ppm
RAE-CO-1 | Carbon Monoxide | primary |  | 0 | 500
RAE-CO-ER | Carbon Monoxide | primary |  | 0 | 2000 | ppm
RAE-CL2-1 | Chlorine | primary |  | 0 | 50 | ppm
RAE-COSH-CO | Carbon Monoxide | primary |  | 0 | 500 | ppm
RAE-COSH-H2S | Hydrogen Sulfide | primary |  | 0 | 200 | ppm
RAE-HCN-1 | Hydrocyanic Acid (Hydrogen Cyanide) | primary |  | 0 | 50 | ppm
RAE-H2S-1 | Hydrogen Sulfide | primary |  | 0 | 100 | ppm
RAE-H2S-ER | Hydrogen Sulfide | primary |  | 0 | 500 | ppm
RAE-NO2-1 | Nitrogen Dioxide | primary |  | 0 | 20 | ppm
RAE-NO-1 | Nitrous Oxide | primary |  | 0 | 250 | ppm
RAE-PH3-1 | Phosphine Note: reacts photochemically to form products that can coat a PID lamp over time. | primary |  | 0 | 5 | ppm
RAE-PH3-2 | Phosphine Note: reacts photochemically to form products that can coat a PID lamp over time. | primary |  | 0 | 20 | ppm
RAE-PH3H-3 | Phosphine Note: reacts photochemically to form products that can coat a PID lamp over time. | primary |  | 0 | 20 |  | PH3H, not PH3
RAE-SO2-1 | Sulfur Dioxide | primary |  | 0 | 20 | ppm
RAE-COCL2-1 | Cobalt Chloride | primary |  | NA | NA | ppm
RAE-PID-10.6PPB | Acetic-Acid
RAE-PIDmRAE-10.6 | Acetic-Acid
RAE-PID7R-10.6ER | Acetic-Acid
RAE-PID7R-10.6 | Acetic-Acid
RAE-PID4R-9.8 | Acetic-Acid
RAE-PID-10.6PPB | Acetone
RAE-PIDmRAE-10.6 | Acetone
RAE-PID7R-10.6ER | Acetone
RAE-PID7R-10.6 | Acetone
RAE-PID4R-9.8 | Acetone
RAE-PID-10.6PPB | Acetylene
RAE-PIDmRAE-10.6 | Acetylene
RAE-PID7R-10.6ER | Acetylene
RAE-PID7R-10.6 | Acetylene
RAE-PID4R-9.8 | Acetylene
RAE-PID-10.6PPB | Ammonia
RAE-PIDmRAE-10.6 | Ammonia
RAE-PID7R-10.6ER | Ammonia
RAE-PID7R-10.6 | Ammonia
RAE-PID4R-9.8 | Ammonia
RAE-PID-10.6PPB | *Acrylonitrile
RAE-PIDmRAE-10.6 | *Acrylonitrile
RAE-PID7R-10.6ER | *Acrylonitrile
RAE-PID7R-10.6 | *Acrylonitrile
RAE-PID4R-9.8 | *Acrylonitrile
RAE-PID-10.6PPB | *Arsine
RAE-PIDmRAE-10.6 | *Arsine
RAE-PID7R-10.6ER | *Arsine
RAE-PID7R-10.6 | *Arsine
RAE-PID4R-9.8 | *Arsine
RAE-PID-10.6PPB | *Benzene
RAE-PIDmRAE-10.6 | *Benzene
RAE-PID7R-10.6ER | *Benzene
RAE-PID7R-10.6 | *Benzene
RAE-PID4R-9.8 | *Benzene
RAE-PID-10.6PPB | Bromine
RAE-PIDmRAE-10.6 | Bromine
RAE-PID7R-10.6ER | Bromine
RAE-PID7R-10.6 | Bromine
RAE-PID4R-9.8 | Bromine
RAE-PID-10.6PPB | Butane (n-butane)
RAE-PIDmRAE-10.6 | Butane (n-butane)
RAE-PID7R-10.6ER | Butane (n-butane)
RAE-PID7R-10.6 | Butane (n-butane)
RAE-PID4R-9.8 | Butane (n-butane)
RAE-PID-10.6PPB | *1,3 Butadiene
RAE-PIDmRAE-10.6 | *1,3 Butadiene
RAE-PID7R-10.6ER | *1,3 Butadiene
RAE-PID7R-10.6 | *1,3 Butadiene
RAE-PID4R-9.8 | *1,3 Butadiene
RAE-PID-10.6PPB | Chlorine
RAE-PIDmRAE-10.6 | Chlorine
RAE-PID7R-10.6ER | Chlorine
RAE-PID7R-10.6 | Chlorine
RAE-PID4R-9.8 | Chlorine
RAE-PID-10.6PPB | Cyclohexane
RAE-PIDmRAE-10.6 | Cyclohexane
RAE-PID7R-10.6ER | Cyclohexane
RAE-PID7R-10.6 | Cyclohexane
RAE-PID4R-9.8 | Cyclohexane
RAE-PID-10.6PPB | Diesel Fuel |  |  | Qualitative | Qualitative |  | Response may give indication of relative concentration, but not necessarily a quantitative result.
RAE-PIDmRAE-10.6 | Diesel Fuel |  |  | Qualitative | Qualitative |  | Response may give indication of relative concentration, but not necessarily a quantitative result.
RAE-PID7R-10.6ER | Diesel Fuel |  |  | Qualitative | Qualitative |  | Response may give indication of relative concentration, but not necessarily a quantitative result.
RAE-PID7R-10.6 | Diesel Fuel |  |  | Qualitative | Qualitative |  | Response may give indication of relative concentration, but not necessarily a quantitative result.
RAE-PID4R-9.8 | Diesel Fuel |  |  | Qualitative | Qualitative |  | Response may give indication of relative concentration, but not necessarily a quantitative result.
RAE-PID-10.6PPB | Ethanol (ethyl alcohol)
RAE-PIDmRAE-10.6 | Ethanol (ethyl alcohol)
RAE-PID7R-10.6ER | Ethanol (ethyl alcohol)
RAE-PID7R-10.6 | Ethanol (ethyl alcohol)
RAE-PID4R-9.8 | Ethanol (ethyl alcohol)
RAE-PID-10.6PPB | Ethyl acetate
RAE-PIDmRAE-10.6 | Ethyl acetate
RAE-PID7R-10.6ER | Ethyl acetate
RAE-PID7R-10.6 | Ethyl acetate
RAE-PID4R-9.8 | Ethyl acetate
RAE-PID-10.6PPB | Ethylbenzene
RAE-PIDmRAE-10.6 | Ethylbenzene
RAE-PID7R-10.6ER | Ethylbenzene
RAE-PID7R-10.6 | Ethylbenzene
RAE-PID4R-9.8 | Ethylbenzene
RAE-PID-10.6PPB | Ethylene |  |  | See TN for specific compound info | See TN for specific compound info |  | See TN for specific compound info
RAE-PIDmRAE-10.6 | Ethylene |  |  | See TN for specific compound info | See TN for specific compound info |  | See TN for specific compound info
RAE-PID7R-10.6ER | Ethylene |  |  | See TN for specific compound info | See TN for specific compound info |  | See TN for specific compound info
RAE-PID7R-10.6 | Ethylene |  |  | See TN for specific compound info | See TN for specific compound info |  | See TN for specific compound info
RAE-PID4R-9.8 | Ethylene |  |  | See TN for specific compound info | See TN for specific compound info |  | See TN for specific compound info
RAE-PID-10.6PPB | Ethylene Oxide
RAE-PIDmRAE-10.6 | Ethylene Oxide
RAE-PID7R-10.6ER | Ethylene Oxide
RAE-PID7R-10.6 | Ethylene Oxide
RAE-PID4R-9.8 | Ethylene Oxide
RAE-PID-10.6PPB | Ether (ethyl ether, diethyl ether, ethyl oxide)
RAE-PIDmRAE-10.6 | Ether (ethyl ether, diethyl ether, ethyl oxide)
RAE-PID7R-10.6ER | Ether (ethyl ether, diethyl ether, ethyl oxide)
RAE-PID7R-10.6 | Ether (ethyl ether, diethyl ether, ethyl oxide)
RAE-PID4R-9.8 | Ether (ethyl ether, diethyl ether, ethyl oxide)
RAE-PID-10.6PPB | Freon 113
RAE-PIDmRAE-10.6 | Freon 113
RAE-PID7R-10.6ER | Freon 113
RAE-PID7R-10.6 | Freon 113
RAE-PID4R-9.8 | Freon 113
RAE-PID-10.6PPB | *Formaldehyde
RAE-PIDmRAE-10.6 | *Formaldehyde
RAE-PID7R-10.6ER | *Formaldehyde
RAE-PID7R-10.6 | *Formaldehyde
RAE-PID4R-9.8 | *Formaldehyde
RAE-PID-10.6PPB | *Gasoline |  | 1 |  |  |  | 92 Octane
RAE-PIDmRAE-10.6 | *Gasoline |  | 1 |  |  |  | 92 Octane
RAE-PID7R-10.6ER | *Gasoline |  | 1 |  |  |  | 92 Octane
RAE-PID7R-10.6 | *Gasoline |  | 1 |  |  |  | 92 Octane
RAE-PID4R-9.8 | *Gasoline |  | 1.3 |  |  |  | 92 Octane
RAE-PID-10.6PPB | Heptane
RAE-PIDmRAE-10.6 | Heptane
RAE-PID7R-10.6ER | Heptane
RAE-PID7R-10.6 | Heptane
RAE-PID4R-9.8 | Heptane
RAE-PID-10.6PPB | Hexane
RAE-PIDmRAE-10.6 | Hexane
RAE-PID7R-10.6ER | Hexane
RAE-PID7R-10.6 | Hexane
RAE-PID4R-9.8 | Hexane
RAE-PID-10.6PPB | *Hydrazine
RAE-PIDmRAE-10.6 | *Hydrazine
RAE-PID7R-10.6ER | *Hydrazine
RAE-PID7R-10.6 | *Hydrazine
RAE-PID4R-9.8 | *Hydrazine
RAE-PID-10.6PPB | Hydrogen
RAE-PIDmRAE-10.6 | Hydrogen
RAE-PID7R-10.6ER | Hydrogen
RAE-PID7R-10.6 | Hydrogen
RAE-PID4R-9.8 | Hydrogen
RAE-PID-10.6PPB | Hydrocyanic Acid (Hydrogen Cyanide)
RAE-PIDmRAE-10.6 | Hydrocyanic Acid (Hydrogen Cyanide)
RAE-PID7R-10.6ER | Hydrocyanic Acid (Hydrogen Cyanide)
RAE-PID7R-10.6 | Hydrocyanic Acid (Hydrogen Cyanide)
RAE-PID4R-9.8 | Hydrocyanic Acid (Hydrogen Cyanide)
RAE-PID-10.6PPB | Hydrogen Peroxide
RAE-PIDmRAE-10.6 | Hydrogen Peroxide
RAE-PID7R-10.6ER | Hydrogen Peroxide
RAE-PID7R-10.6 | Hydrogen Peroxide
RAE-PID4R-9.8 | Hydrogen Peroxide
RAE-PID-10.6PPB | Hydrogen Sulfide
RAE-PIDmRAE-10.6 | Hydrogen Sulfide
RAE-PID7R-10.6ER | Hydrogen Sulfide
RAE-PID7R-10.6 | Hydrogen Sulfide
RAE-PID4R-9.8 | Hydrogen Sulfide
RAE-PID-10.6PPB | Hydriodic Acid (Hydrogen Iodide)
RAE-PIDmRAE-10.6 | Hydriodic Acid (Hydrogen Iodide)
RAE-PID7R-10.6ER | Hydriodic Acid (Hydrogen Iodide)
RAE-PID7R-10.6 | Hydriodic Acid (Hydrogen Iodide)
RAE-PID4R-9.8 | Hydriodic Acid (Hydrogen Iodide)
RAE-PID-10.6PPB | Iodine Crystal
RAE-PIDmRAE-10.6 | Iodine Crystal
RAE-PID7R-10.6ER | Iodine Crystal
RAE-PID7R-10.6 | Iodine Crystal
RAE-PID4R-9.8 | Iodine Crystal
RAE-PID-10.6PPB | Isobutylene
RAE-PIDmRAE-10.6 | Isobutylene
RAE-PID7R-10.6ER | Isobutylene
RAE-PID7R-10.6 | Isobutylene
RAE-PID4R-9.8 | Isobutylene
RAE-PID-10.6PPB | Isoproponal
RAE-PIDmRAE-10.6 | Isoproponal
RAE-PID7R-10.6ER | Isoproponal
RAE-PID7R-10.6 | Isoproponal
RAE-PID4R-9.8 | Isoproponal
RAE-PID-10.6PPB | Kerosene/ Jet Fuels
RAE-PIDmRAE-10.6 | Kerosene/ Jet Fuels
RAE-PID7R-10.6ER | Kerosene/ Jet Fuels
RAE-PID7R-10.6 | Kerosene/ Jet Fuels |  | 0.6 to 1.0 |  |  |  | Depends on jet fuel type, check TN-106 if you know which one you are dealing with
RAE-PID4R-9.8 | Kerosene/ Jet Fuels |  | 0.9 |  |  |  | Only Jet Fuel TS: 8008-20-6 & 64742-47-8
RAE-PID-10.6PPB | Methane
RAE-PIDmRAE-10.6 | Methane
RAE-PID7R-10.6ER | Methane
RAE-PID7R-10.6 | Methane
RAE-PID4R-9.8 | Methane
RAE-PID-10.6PPB | Methanol
RAE-PIDmRAE-10.6 | Methanol
RAE-PID7R-10.6ER | Methanol
RAE-PID7R-10.6 | Methanol
RAE-PID4R-9.8 | Methanol
RAE-PID-10.6PPB | *Methyl Bromide
RAE-PIDmRAE-10.6 | *Methyl Bromide
RAE-PID7R-10.6ER | *Methyl Bromide
RAE-PID7R-10.6 | *Methyl Bromide
RAE-PID4R-9.8 | *Methyl Bromide
RAE-PID-10.6PPB | Methyl Ethyl Ketone (MEK) (2-butanone)
RAE-PIDmRAE-10.6 | Methyl Ethyl Ketone (MEK) (2-butanone)
RAE-PID7R-10.6ER | Methyl Ethyl Ketone (MEK) (2-butanone)
RAE-PID7R-10.6 | Methyl Ethyl Ketone (MEK) (2-butanone)
RAE-PID4R-9.8 | Methyl Ethyl Ketone (MEK) (2-butanone)
RAE-PID-10.6PPB | Nitric Oxide
RAE-PIDmRAE-10.6 | Nitric Oxide
RAE-PID7R-10.6ER | Nitric Oxide
RAE-PID7R-10.6 | Nitric Oxide
RAE-PID4R-9.8 | Nitric Oxide
RAE-PID-10.6PPB | Octane
RAE-PIDmRAE-10.6 | Octane
RAE-PID7R-10.6ER | Octane
RAE-PID7R-10.6 | Octane
RAE-PID4R-9.8 | Octane
RAE-PID-10.6PPB | Pentane
RAE-PIDmRAE-10.6 | Pentane
RAE-PID7R-10.6ER | Pentane
RAE-PID7R-10.6 | Pentane
RAE-PID4R-9.8 | Pentane
RAE-PID-10.6PPB | Phosgene
RAE-PIDmRAE-10.6 | Phosgene
RAE-PID7R-10.6ER | Phosgene
RAE-PID7R-10.6 | Phosgene
RAE-PID4R-9.8 | Phosgene
RAE-PID-10.6PPB | Phosgene | [5 empty] | In a *Nitrogen* environment
RAE-PIDmRAE-10.6 | Phosgene | [5 empty] | In a *Nitrogen* environment
RAE-PID7R-10.6ER | Phosgene | [5 empty] | In a *Nitrogen* environment
RAE-PID7R-10.6 | Phosgene | [5 empty] | In a *Nitrogen* environment
RAE-PID4R-9.8 | Phosgene | [5 empty] | In a *Nitrogen* environment
RAE-PID-10.6PPB | Phosphine Note: reacts photochemically to form products that can coat a PID lamp over time. | [5 empty] | reacts photochemically to form products that can coat a PID lamp over time
RAE-PIDmRAE-10.6 | Phosphine Note: reacts photochemically to form products that can coat a PID lamp over time. | [5 empty] | reacts photochemically to form products that can coat a PID lamp over time
RAE-PID7R-10.6ER | Phosphine Note: reacts photochemically to form products that can coat a PID lamp over time. | [5 empty] | reacts photochemically to form products that can coat a PID lamp over time
RAE-PID7R-10.6 | Phosphine Note: reacts photochemically to form products that can coat a PID lamp over time. | [5 empty] | reacts photochemically to form products that can coat a PID lamp over time
RAE-PID4R-9.8 | Phosphine Note: reacts photochemically to form products that can coat a PID lamp over time. | [5 empty] | reacts photochemically to form products that can coat a PID lamp over time
RAE-PID-10.6PPB | Propane
RAE-PIDmRAE-10.6 | Propane
RAE-PID7R-10.6ER | Propane
RAE-PID7R-10.6 | Propane
RAE-PID4R-9.8 | Propane
RAE-PID-10.6PPB | Propene
RAE-PIDmRAE-10.6 | Propene
RAE-PID7R-10.6ER | Propene
RAE-PID7R-10.6 | Propene
RAE-PID4R-9.8 | Propene
RAE-PID-10.6PPB | Sarin
RAE-PIDmRAE-10.6 | Sarin
RAE-PID7R-10.6ER | Sarin
RAE-PID7R-10.6 | Sarin
RAE-PID4R-9.8 | Sarin |  | ND
RAE-PID-10.6PPB | Styrene
RAE-PIDmRAE-10.6 | Styrene
RAE-PID7R-10.6ER | Styrene
RAE-PID7R-10.6 | Styrene
RAE-PID4R-9.8 | Styrene
RAE-PID-10.6PPB | Sulfur Dioxide
RAE-PIDmRAE-10.6 | Sulfur Dioxide
RAE-PID7R-10.6ER | Sulfur Dioxide
RAE-PID7R-10.6 | Sulfur Dioxide
RAE-PID4R-9.8 | Sulfur Dioxide
RAE-PID-10.6PPB | *Tetrachloro- ethylene (PCE)
RAE-PIDmRAE-10.6 | *Tetrachloro- ethylene (PCE)
RAE-PID7R-10.6ER | *Tetrachloro- ethylene (PCE)
RAE-PID7R-10.6 | *Tetrachloro- ethylene (PCE)
RAE-PID4R-9.8 | *Tetrachloro- ethylene (PCE)
RAE-PID-10.6PPB | Toluene
RAE-PIDmRAE-10.6 | Toluene
RAE-PID7R-10.6ER | Toluene
RAE-PID7R-10.6 | Toluene
RAE-PID4R-9.8 | Toluene
RAE-PID-10.6PPB | *Trichloro- ethylene (TCE)
RAE-PIDmRAE-10.6 | *Trichloro- ethylene (TCE)
RAE-PID7R-10.6ER | *Trichloro- ethylene (TCE)
RAE-PID7R-10.6 | *Trichloro- ethylene (TCE)
RAE-PID4R-9.8 | *Trichloro- ethylene (TCE)
RAE-PID-10.6PPB | Turpentine
RAE-PIDmRAE-10.6 | Turpentine
RAE-PID7R-10.6ER | Turpentine
RAE-PID7R-10.6 | Turpentine
RAE-PID4R-9.8 | Turpentine
RAE-PID-10.6PPB | *Vinyl Chloride
RAE-PIDmRAE-10.6 | *Vinyl Chloride
RAE-PID7R-10.6ER | *Vinyl Chloride
RAE-PID7R-10.6 | *Vinyl Chloride
RAE-PID4R-9.8 | *Vinyl Chloride
SPM-HYDRIDES-1 | *Arsine
SPM-HYDRIDES-1 | Phosphine Note: reacts photochemically to form products that can coat a PID lamp over time.
SPM-HYDRIDES-1 | Diborane
SPM-HYDRIDES-1 | Silane
SPM-HYDRIDES-1 | Germane
SPM-HYDRIDES-1 | Hydrogen Selenide
SPM-HYDRIDES-1 | Hydrogen Sulfide

## Sensor_CrossSens
Sensor_CrossSensitivity — Unintended Interference (Junction)
sensor_id (FK) | chemical_id (FK) | response_type | factor | test_concentration | test_conc_unit | response_reading | observed_rdg_unit | filtered_resp_reading | filtered_rdg_unit | direction | source | notes
RAE-O2-1 | Carbon Dioxide | concentration_response |  | 2 | %vol | 0 | %vol |  |  |  | TN-114 | Double check
RAE-O2-1 | Hydrogen | concentration_response |  | 1 | %vol | -2 | %vol |  |  |  | TN-114 | Double check
RAE-O2-4REC | Carbon Dioxide | concentration_response |  | 2 | %vol | 0 | %vol |  |  |  | TN-114
RAE-O2-4REC | Hydrogen | concentration_response |  | 1 | %vol | -2 | %vol |  |  |  | TN-114
RAE-NH3-1 | Alcohols | concentration_response |  | 1000 | ppm | 0 | ppm
RAE-NH3-1 | Carbon Monoxide | concentration_response |  | 100 | ppm | 0 | ppm
RAE-NH3-1 | Carbon Dioxide | concentration_response |  | 5000 | ppm | 0 | ppm
RAE-NH3-1 | Hydrogen | concentration_response |  | 10000 | ppm | 0 | ppm
RAE-NH3-1 | Hydrogen Sulfide | concentration_response |  | 20 | ppm | About 2 | ppm |  |  |  |  | Short exposures of less than few minutes
RAE-NH3-1 | Hydrocarbons | concentration_response |  | % range |  | 0 | ppm
RAE-CO-1 | Acetylene | conc_response_filter |  | 250 | ppm | 250 | ppm | NT
RAE-CO-1 | Butane (n-butane) | conc_response_filter |  | 100 | ppm | 1 | ppm | 1
RAE-CO-1 | Chlorine | conc_response_filter |  | 10 | ppm | 0-1 | ppm | NT
RAE-CO-1 | Ethanol (ethyl alcohol) | conc_response_filter |  | 200 | ppm | 0 | ppm | 0
RAE-CO-1 | Ethylene | conc_response_filter |  | 100 | ppm | 16 | ppm | NT
RAE-CO-1 | Ethylene Oxide | conc_response_filter |  | 125 | ppm | >40 | ppm | NT
RAE-CO-1 | Hydrogen | conc_response_filter |  | 100 | ppm | 40 | ppm | 40
RAE-CO-1 | Hydrogen Sulfide | conc_response_filter |  | 10 | ppm | 0 | ppm | 0
RAE-CO-1 | Hydrochloric Acid (Hydrogen Chloride) | conc_response_filter |  | 10 | ppm | 0 | ppm | 0
RAE-CO-1 | Hexane | conc_response_filter |  | 500 | ppm | 0 | ppm | 0
RAE-CO-1 | Isobutylene | conc_response_filter |  | 100 | ppm | 9 | ppm | 4
RAE-CO-1 | Isobutylene | conc_response_filter |  | 1000 | ppm | 30 | ppm | 22
RAE-CO-1 | Methyl Ethyl Ketone (MEK) (2-butanone) | conc_response_filter |  | 100 | ppm | 0 | ppm | 0
RAE-CO-1 | Ammonia | conc_response_filter |  | 100 | ppm | 0 | ppm | 0
RAE-CO-1 | Nitrogen | conc_response_filter |  | 100 | %vol | 0-4 | ppm | NT
RAE-CO-1 | Nitrous Oxide | conc_response_filter |  | 35 | ppm | 0 | ppm | 0
RAE-CO-1 | Nitrogen Dioxide | conc_response_filter |  | 5 | ppm | 0 | ppm | 0
RAE-CO-1 | Propane | conc_response_filter |  | 100 | ppm | 0 | ppm | 0
RAE-CO-1 | Sulfur Dioxide | conc_response_filter |  | 5 | ppm | 0 | ppm | 0
RAE-CO-1 | *Trichloro- ethylene (TCE) | conc_response_filter |  | 100 | ppm | 25 | ppm | 15

## Chemical_Method
Chemical_Method (Junction)
chemical_id (FK) | method_id (FK) | notes

## Chemical_Document
Chemical_Document (Junction)
chemical_id (FK) | document_id (FK) | notes